## Sheet1
Designator | Value | Footprint | Populate | MPN | Manufacturer | MPN | Manufacturer
C1009 | 0.1u | 0402-CAP | 1 | GRM155R71H104KE14D | Murata
C101 | 0.1u | 0402-CAP | 1 | GRM155R71H104KE14D | Murata
C1010 | 0.1u | 0402-CAP | 1 | GRM155R71H104KE14D | Murata
C202 | 0.1u | 0402-CAP | 1 | GRM155R71H104KE14D | Murata
C203 | 0.1u | 0402-CAP | 1 | GRM155R71H104KE14D | Murata
C204 | 0.1u | 0402-CAP | 1 | GRM155R71H104KE14D | Murata
C205 | 27p | 0402-CAP | 1 | GCM1555C1H270JA16D | Murata
C206 | 27p | 0402-CAP | 1 | GCM1555C1H270JA16D | Murata
C207 | 0.1u | 0402-CAP | 1 | GRM155R71H104KE14D | Murata
C301 | 0.1u | 0402-CAP | 1 | GRM155R71H104KE14D | Murata
C501 | 0.1u | 0402-CAP | 1 | GRM155R71H104KE14D | Murata
C601 | 4.7u | 0402-CAP | 1 | CL05A475MP5NRNC | Samsung Electro-Mechanics
C602 | 4.7u | 0402-CAP | 1 | CL05A475MP5NRNC | Samsung Electro-Mechanics
C603 | 0.1u | 0402-CAP | 1 | GRM155R71H104KE14D | Murata
C604 | 4.7u | 0402-CAP | 1 | CL05A475MP5NRNC | Samsung Electro-Mechanics
C605 | 4.7u | 0402-CAP | 1 | CL05A475MP5NRNC | Samsung Electro-Mechanics
C606 | 0.1u | 0402-CAP | 1 | GRM155R71H104KE14D | Murata
C607 | 0.1u | 0402-CAP | 1 | GRM155R71H104KE14D | Murata
C608 | 0.1u | 0402-CAP | 1 | GRM155R71H104KE14D | Murata
C609 | 22u | 0805-CAP | 1 | CL21A226MAYNNNE | Samsung Electro-Mechanics
C610 | 4.7u | 0402-CAP | 1 | CL05A475MP5NRNC | Samsung Electro-Mechanics
C611 | 27p | 0402-CAP | 1 | GCM1555C1H270JA16D | Murata
C612 | 27p | 0402-CAP | 1 | GCM1555C1H270JA16D | Murata
C613 | 0.1u | 0402-CAP | 1 | GRM155R71H104KE14D | Murata
C614 | 0.1u | 0402-CAP | 1 | GRM155R71H104KE14D | Murata
C615 | 0.1u | 0402-CAP | 1 | GRM155R71H104KE14D | Murata
C616 | 0.1u | 0402-CAP | 1 | GRM155R71H104KE14D | Murata
C617 | 0.1u | 0402-CAP | 1 | GRM155R71H104KE14D | Murata
C618 | DNP | 1210 | 0
C619 | 0.1u | 0402-CAP | 1 | GRM155R71H104KE14D | Murata
C620 | 0.1u | 0402-CAP | 1 | GRM155R71H104KE14D | Murata
C621 | 0.1u | 0402-CAP | 1 | GRM155R71H104KE14D | Murata
C622 | 0.1u | 0402-CAP | 1 | GRM155R71H104KE14D | Murata
C623 | 0.1u | 0402-CAP | 1 | GRM155R71H104KE14D | Murata
C624 | 0.1u | 0402-CAP | 1 | GRM155R71H104KE14D | Murata
C625 | 0.1u | 0402-CAP | 1 | GRM155R71H104KE14D | Murata
C626 | 0.1u | 0402-CAP | 1 | GRM155R71H104KE14D | Murata
C701 | 39p | 0402-CAP | 1 | GCM1555C1H390JA16D | Murata
C702 | 22u | 0805-CAP | 1 | CL21A226MAYNNNE | Samsung Electro-Mechanics
C703 | 22u | 0805-CAP | 1 | CL21A226MAYNNNE | Samsung Electro-Mechanics
C704 | 22u | 0805-CAP | 1 | CL21A226MAYNNNE | Samsung Electro-Mechanics
C705 | 100u/25V | 2917-CAP | 1 | TCJD107M025R0055 | KYOCERA AVX
C706 | 22u | 0805-CAP | 1 | CL21A226MAYNNNE | Samsung Electro-Mechanics
C707 | 100u/25V | 2917-CAP | 1 | TCJD107M025R0055 | KYOCERA AVX
C708 | 100u/25V | 2917-CAP | 1 | TCJD107M025R0055 | KYOCERA AVX
C709 | 22u | 0805-CAP | 1 | CL21A226MAYNNNE | Samsung Electro-Mechanics
C710 | 22u | 0805-CAP | 1 | CL21A226MAYNNNE | Samsung Electro-Mechanics
C711 | 39p | 0402-CAP | 1 | GCM1555C1H390JA16D | Murata
C712 | 22u | 0805-CAP | 1 | CL21A226MAYNNNE | Samsung Electro-Mechanics
C713 | 22u | 0805-CAP | 1 | CL21A226MAYNNNE | Samsung Electro-Mechanics
C714 | 22u | 0805-CAP | 1 | CL21A226MAYNNNE | Samsung Electro-Mechanics
C716 | 22u | 0805-CAP | 1 | CL21A226MAYNNNE | Samsung Electro-Mechanics
C718 | 330u/25V | CAP-SMD-POL-8X10 | 1 | EEE-FP1E331AP | Panasonic
C720 | 39p | 0402-CAP | 1 | GCM1555C1H390JA16D | Murata
C721 | 0.1u | 0402-CAP | 1 | GRM155R71H104KE14D | Murata
C722 | 22u | 0805-CAP | 1 | CL21A226MAYNNNE | Samsung Electro-Mechanics
C723 | 22u | 0805-CAP | 1 | CL21A226MAYNNNE | Samsung Electro-Mechanics
C724 | 39p | 0402-CAP | 1 | GCM1555C1H390JA16D | Murata
C725 | 22u | 0805-CAP | 1 | CL21A226MAYNNNE | Samsung Electro-Mechanics
C726 | 22u | 0805-CAP | 1 | CL21A226MAYNNNE | Samsung Electro-Mechanics
C727 | 22u | 0805-CAP | 1 | CL21A226MAYNNNE | Samsung Electro-Mechanics
C729 | 10n | 0603-CAP | 1 | GRM1885C1H103JA01D | Murata
C730 | 1n | 0603-CAP | 1 | GRM1885C1H102JA01D | Murata
C731 | 100u/25V | 2917-CAP | 1 | TCJD107M025R0055 | KYOCERA AVX
C732 | 0.1u | 0402-CAP | 1 | GRM155R71H104KE14D | Murata
C733 | 0.1u | 0402-CAP | 1 | GRM155R71H104KE14D | Murata
C734 | DNP | 0402-CAP | 0
C735 | 0.1u | 0402-CAP | 1 | GRM155R71H104KE14D | Murata
C736 | 22u | 0805-CAP | 1 | CL21A226MAYNNNE | Samsung Electro-Mechanics
C737 | 22u | 0805-CAP | 1 | CL21A226MAYNNNE | Samsung Electro-Mechanics
C738 | 0.1u | 0402-CAP | 1 | GRM155R71H104KE14D | Murata
C739 | DNP | 0402-CAP | 0
C740 | 0.1u | 0402-CAP | 1 | GRM155R71H104KE14D | Murata
C801 | 100u/25V | 2917-CAP | 0 | TCJD107M025R0055 | KYOCERA AVX
C802 | 4.7u | 0805-CAP | 0 | CL21A475KBQNNNE | Samsung Electro-Mechanics
C803 | 4.7u | 0805-CAP | 0 | CL21A475KBQNNNE | Samsung Electro-Mechanics
C804 | 10u | 1206 | 0 | CL31A106MBHNNNE | Samsung Electro-Mechanics
C805 | 10u | 1206 | 0 | CL31A106MBHNNNE | Samsung Electro-Mechanics
C806 | 10u | 1206 | 0 | CL31A106MBHNNNE | Samsung Electro-Mechanics
C807 | 4.7u | 0805-CAP | 0 | CL21A475KBQNNNE | Samsung Electro-Mechanics
C808 | 4.7u | 0805-CAP | 0 | CL21A475KBQNNNE | Samsung Electro-Mechanics
C809 | 4.7u | 0805-CAP | 0 | CL21A475KBQNNNE | Samsung Electro-Mechanics
C810 | 4.7u | 0805-CAP | 0 | CL21A475KBQNNNE | Samsung Electro-Mechanics
C811 | 1u | 0603-CAP | 0 | CL10A105KB8NNNC | Samsung Electro-Mechanics
C812 | 100u/25V | 2917-CAP | 1 | TCJD107M025R0055 | KYOCERA AVX
C813 | 4.7u | 0805-CAP | 1 | CL21A475KBQNNNE | Samsung Electro-Mechanics
C814 | 4.7u | 0805-CAP | 1 | CL21A475KBQNNNE | Samsung Electro-Mechanics
C815 | 10u | 1206 | 1 | CL31A106MBHNNNE | Samsung Electro-Mechanics
C816 | 10u | 1206 | 1 | CL31A106MBHNNNE | Samsung Electro-Mechanics
C817 | 10u | 1206 | 1 | CL31A106MBHNNNE | Samsung Electro-Mechanics
C818 | 4.7u | 0805-CAP | 1 | CL21A475KBQNNNE | Samsung Electro-Mechanics
C819 | 4.7u | 0805-CAP | 1 | CL21A475KBQNNNE | Samsung Electro-Mechanics
C820 | 4.7u | 0805-CAP | 1 | CL21A475KBQNNNE | Samsung Electro-Mechanics
C821 | 4.7u | 0805-CAP | 1 | CL21A475KBQNNNE | Samsung Electro-Mechanics
C822 | 1u | 0603-CAP | 1 | CL10A105KB8NNNC | Samsung Electro-Mechanics
C823 | 4.7u | 0805-CAP | 1 | CL21A475KBQNNNE | Samsung Electro-Mechanics
C824 | 4.7u | 0805-CAP | 1 | CL21A475KBQNNNE | Samsung Electro-Mechanics
C825 | 100u | 1206 | 1 | CL31A107MQHNNNE | Samsung Electro-Mechanics
C826 | 100u | 1206 | 1 | CL31A107MQHNNNE | Samsung Electro-Mechanics
C827 | DNP | 1206 | 0
C828 | 4.7u | 0805-CAP | 1 | CL21A475KBQNNNE | Samsung Electro-Mechanics
C829 | 4.7u | 0805-CAP | 1 | CL21A475KBQNNNE | Samsung Electro-Mechanics
C830 | 1u | 0603-CAP | 1 | CL10A105KB8NNNC | Samsung Electro-Mechanics
C831 | 100u/25V | 2917-CAP | 1 | TCJD107M025R0055 | KYOCERA AVX
C901 | 22u | 0805-CAP | 1 | CL21A226MAYNNNE | Samsung Electro-Mechanics
C902 | 22u | 0805-CAP | 1 | CL21A226MAYNNNE | Samsung Electro-Mechanics
C903 | 22u | 0805-CAP | 1 | CL21A226MAYNNNE | Samsung Electro-Mechanics
C904 | 4.7u | 0402-CAP | 1 | CL05A475MP5NRNC | Samsung Electro-Mechanics
C905 | 4.7u | 0402-CAP | 1 | CL05A475MP5NRNC | Samsung Electro-Mechanics
C906 | 4.7u | 0402-CAP | 1 | CL05A475MP5NRNC | Samsung Electro-Mechanics
C907 | 4.7u | 0402-CAP | 1 | CL05A475MP5NRNC | Samsung Electro-Mechanics
C908 | 4.7u | 0402-CAP | 1 | CL05A475MP5NRNC | Samsung Electro-Mechanics
C909 | 4.7u | 0402-CAP | 1 | CL05A475MP5NRNC | Samsung Electro-Mechanics
C910 | 4.7u | 0402-CAP | 1 | CL05A475MP5NRNC | Samsung Electro-Mechanics
C911 | 4.7u | 0402-CAP | 1 | CL05A475MP5NRNC | Samsung Electro-Mechanics
C912 | 4.7u | 0402-CAP | 1 | CL05A475MP5NRNC | Samsung Electro-Mechanics
C913 | 4.7u | 0402-CAP | 1 | CL05A475MP5NRNC | Samsung Electro-Mechanics
C914 | 4.7u | 0402-CAP | 1 | CL05A475MP5NRNC | Samsung Electro-Mechanics
C915 | 22u | 0805-CAP | 1 | CL21A226MAYNNNE | Samsung Electro-Mechanics
C916 | 0.1u | 0402-CAP | 1 | GRM155R71H104KE14D | Murata
C917 | 0.1u | 0402-CAP | 1 | GRM155R71H104KE14D | Murata
C918 | 0.1u | 0402-CAP | 1 | GRM155R71H104KE14D | Murata
C919 | 0.1u | 0402-CAP | 1 | GRM155R71H104KE14D | Murata
C920 | 0.1u | 0402-CAP | 1 | GRM155R71H104KE14D | Murata
C921 | 0.1u | 0402-CAP | 1 | GRM155R71H104KE14D | Murata
C922 | 0.1u | 0402-CAP | 1 | GRM155R71H104KE14D | Murata
C923 | 0.1u | 0402-CAP | 1 | GRM155R71H104KE14D | Murata
C924 | 0.1u | 0402-CAP | 1 | GRM155R71H104KE14D | Murata
C925 | 0.1u | 0402-CAP | 1 | GRM155R71H104KE14D | Murata
C926 | 0.1u | 0402-CAP | 1 | GRM155R71H104KE14D | Murata
C927 | 0.1u | 0402-CAP | 1 | GRM155R71H104KE14D | Murata
C928 | 0.1u | 0402-CAP | 1 | GRM155R71H104KE14D | Murata
C929 | 0.1u | 0402-CAP | 1 | GRM155R71H104KE14D | Murata
C930 | 0.1u | 0402-CAP | 1 | GRM155R71H104KE14D | Murata
C931 | 0.1u | 0402-CAP | 1 | GRM155R71H104KE14D | Murata
C932 | 0.1u | 0402-CAP | 1 | GRM155R71H104KE14D | Murata
C933 | 0.1u | 0402-CAP | 1 | GRM155R71H104KE14D | Murata
C934 | 0.1u | 0402-CAP | 1 | GRM155R71H104KE14D | Murata
C935 | 0.1u | 0402-CAP | 1 | GRM155R71H104KE14D | Murata
C936 | 0.1u | 0402-CAP | 1 | GRM155R71H104KE14D | Murata
C937 | 0.1u | 0402-CAP | 1 | GRM155R71H104KE14D | Murata
C938 | 0.1u | 0402-CAP | 1 | GRM155R71H104KE14D | Murata
C939 | 0.1u | 0402-CAP | 1 | GRM155R71H104KE14D | Murata
C940 | 0.1u | 0402-CAP | 1 | GRM155R71H104KE14D | Murata
C941 | 0.1u | 0402-CAP | 1 | GRM155R71H104KE14D | Murata
C942 | 0.1u | 0402-CAP | 1 | GRM155R71H104KE14D | Murata
C943 | 39p | 0402-CAP | 1 | GCM1555C1H390JA16D | Murata
C944 | 22u | 0805-CAP | 1 | CL21A226MAYNNNE | Samsung Electro-Mechanics
C945 | 0.1u | 0402-CAP | 1 | GRM155R71H104KE14D | Murata
C946 | DNP | 0402-CAP | 0
C947 | 0.1u | 0402-CAP | 1 | GRM155R71H104KE14D | Murata
C948 | 0.1u | 0402-CAP | 1 | GRM155R71H104KE14D | Murata
D101 | D1213A-02SO | SOT23-6 | 1 | D1213A-02SO-7 | Diodes Inc.
D202 | D1213A-02SO | SOT23-6 | 1 | D1213A-02SO-7 | Diodes Inc.
D203 |  | SOD523 | 1 | SDM20U40Q-7 | Diodes Inc.
D204 | D1213A-02SO | SOT23-6 | 1 | D1213A-02SO-7 | Diodes Inc.
D502 | D1213A-02SO | SOT23-6 | 1 | D1213A-02SO-7 | Diodes Inc.
D503 | D1213A-02SO | SOT23-6 | 1 | D1213A-02SO-7 | Diodes Inc.
D601 | PACDN042 | SOT23-3 | 1 | PACDN042 | Cal Micro | PACDN042Y3R | onsemi
D602 | D1213A-02SO | SOT23-6 | 1 | D1213A-02SO-7 | Diodes Inc.
D701 |  | SOD128 | 1 | CMS05(TE12L,Q,M) | Toshiba
D702 |  | SOD128 | 1 | CMS05(TE12L,Q,M) | Toshiba
D703 |  | SOD128 | 1 | CMS05(TE12L,Q,M) | Toshiba
D704 |  | SOD128 | 1 | CMS05(TE12L,Q,M) | Toshiba
F101 | 0ZCM0010FF2G | 0603-RES | 1 | 0ZCM0010FF2G | Bel Fuse
F202 | 0ZCM0010FF2G | 0603-RES | 1 | 0ZCM0010FF2G | Bel Fuse
F203 | 0ZCM0010FF2G | 0603-RES | 1 | 0ZCM0010FF2G | Bel Fuse
F701 | 2920L600/16MR | 2920-FUSE | 1 | 2920L500/16MR | Littelfuse
FID901 | FIDUCIALUFIDUCIAL | MICRO-FIDUCIAL | 0
FID902 | FIDUCIALUFIDUCIAL | MICRO-FIDUCIAL | 0
FID903 | FIDUCIALUFIDUCIAL | MICRO-FIDUCIAL | 0
FID904 | FIDUCIALUFIDUCIAL | MICRO-FIDUCIAL | 0
FID905 | FIDUCIALUFIDUCIAL | MICRO-FIDUCIAL | 0
FID906 | FIDUCIALUFIDUCIAL | MICRO-FIDUCIAL | 0
FID907 | FIDUCIALUFIDUCIAL | MICRO-FIDUCIAL | 0
J101 | M20X2_PTH | M20X2_PTH | 1 | PPPC202LFBN-RC | Sullins
J102 | M04X1_JST_SH_RA | M04X1_JST_SH_SM_RA | 1 | PRT-14417 | SparkFun
J103 | M04X1_JST_SH_RA | M04X1_JST_SH_SM_RA | 1 | PRT-14417 | SparkFun
J202 | M04X1_JST_SH_RA | M04X1_JST_SH_SM_RA | 1 | PRT-14417 | SparkFun
J203 | USB-MICRO | USB-MICRO | 1 | 10118194-0001LF | Amphenol Communications Solutions
J204 | M04X2_0.050_SMD_NO_CREAM | M04X2_0.050_SMD_NO_CREAM | 0
J206 |  | MOLEX-1X3 | 0 | 22-11-2032 | Molex
J207 | M03X1_JST_SH | M03X1_JST_SH_SM | 1 | BM03B-SRSS-TB | JST
J208 | M03X1_JST_SH | M03X1_JST_SH_SM | 1 | BM03B-SRSS-TB | JST
J301 | M04X2_0.050_SMD_NO_CREAM | M04X2_0.050_SMD_NO_CREAM | 0
J302 | M03X2PTH | 2X3-NS | 1 | 67997-206HLF | Amphenol Communications Solutions
J303 | M05X2_SMD_0.050_NOCREAM | M05X2_0.050_SMD_NO_CREAM | 0
J304 | M05X2_SMD_0.050_NOCREAM | M05X2_0.050_SMD_NO_CREAM | 0
J305 | M05X2_SMD_0.050_NOCREAM | M05X2_0.050_SMD_NO_CREAM | 0
J401 | M20X2_HARFLEX_M | M20X2_HARFLEX_M | 1 | 15150402601000 | HARTING Elektronik
J402 | M20X2_HARFLEX_M | M20X2_HARFLEX_M | 1 | 15150402601000 | HARTING Elektronik
J403 | M20X2_HARFLEX_M | M20X2_HARFLEX_M | 1 | 15150402601000 | HARTING Elektronik
J404 | M20X2_HARFLEX_M | M20X2_HARFLEX_M | 1 | 15150402601000 | HARTING Elektronik
J503 | SMA_MMCX_PTH_RA | MMCX_PTH_RA | 1 | 73415-1001 | Molex
J504 | SMA_MMCX_PTH_RA | MMCX_PTH_RA | 1 | 73415-1001 | Molex
J506 | SMA_MMCX_PTH_RA | MMCX_PTH_RA | 1 | 73415-1001 | Molex
J507 | U.FL | U.FL | 1 | 1909763-1 | TE Connectivity
J601 | USB-MICRO | USB-MICRO | 1 | 10118194-0001LF | Amphenol Communications Solutions
J602 | M04X2_0.050_SMD_NO_CREAM | M04X2_0.050_SMD_NO_CREAM | 0
J604 | M07X1_PTH | M07X1_PTH | 1 | PPPC071LFBN-RC | Sullins
J701 | M04X2_SHROUDED | M04X2-SHROUDED | 1 | 75869-332LF | Amphenol Communications Solutions
J702 | POWERJACK_PJ051AH | PJ051AH | 1 | PJ-051AH | Same Sky
J901 | M05X2_SMD_0.050_NOCREAM | M05X2_0.050_SMD_NO_CREAM | 0
LED101 | LTST-C191TBKT-5A | LED-0603 | 1 | LTST-C191TBKT-5A | Lite-On
LED102 | LTST-C191KGKT | LED-0603 | 1 | LTST-C191KGKT | Lite-On
LED201 | LTST-C191KRKT | LED-0603 | 1 | LTST-C191KRKT | Lite-On
LED202 | LTST-C191KGKT | LED-0603 | 1 | LTST-C191KGKT | Lite-On
LED203 | LTST-C191KSKT | LED-0603 | 1 | LTST-C191KSKT | Lite-On
LED301 | LTST-C191KRKT | LED-0603 | 1 | LTST-C191KRKT | Lite-On
LED302 | LTST-C191KGKT | LED-0603 | 1 | LTST-C191KGKT | Lite-On
LED303 | LTST-C191TBKT-5A | LED-0603 | 1 | LTST-C191TBKT-5A | Lite-On
LED304 | LTST-C191KSKT | LED-0603 | 1 | LTST-C191KSKT | Lite-On
LED305 | LTST-C191KRKT | LED-0603 | 1 | LTST-C191KRKT | Lite-On
LED306 | LTST-C191KGKT | LED-0603 | 1 | LTST-C191KGKT | Lite-On
LED601 | LTST-C191KSKT | LED-0603 | 1 | LTST-C191KSKT | Lite-On
LED602 | LTST-C191KGKT | LED-0603 | 1 | LTST-C191KGKT | Lite-On
LED603 | LTST-C191KRKT | LED-0603 | 1 | LTST-C191KRKT | Lite-On
LED604 | LTST-C191KGKT | LED-0603 | 1 | LTST-C191KGKT | Lite-On
LED605 | LTST-C191KRKT | LED-0603 | 1 | LTST-C191KRKT | Lite-On
LED606 | LTST-C191KRKT | LED-0603 | 1 | LTST-C191KRKT | Lite-On
LED901 | LTST-C191KGKT | LED-0603 | 1 | LTST-C191KGKT | Lite-On
LF601 | FERRITE0603 | 0603-FER | 1 | BLM18PG121SN1D | Murata
LF602 | FERRITE0603 | 0603-FER | 1 | BLM18PG121SN1D | Murata
LF603 | FERRITE1206 | 1206 | 1 | MH3261-601Y | Bourns
LF701 | FERRITE1206 | 1206 | 1 | MH3261-601Y | Bourns
LS601 | PKMCS0909E4000-R1 | XDCR_PKMCS0909E4000-R1 | 1 | PKMCS0909E4000-R1 | Murata | PKMCS0909E48H0-R1 | Murata
Q201 | MOSFET-NCHANNELSMD | SOT23-3 | 1 | DMG3402L-7 | Diodes Inc.
Q701 | MOSFET-NCHANNELSMD | SOT23-3 | 1 | DMG3402L-7 | Diodes Inc.
Q702 | MOSFET-PCHANNEL_SO8 | SO08 | 1 | SI4431CDY-T1-GE3 | Vishay
R1003 | 470 | 0402-RES | 1 | RC0402FR-07470RL | Yageo Group
R101 | 10k | 0402-RES | 1 | RC0402FR-0710KL | Yageo Group
R102 | 10k | 0402-RES | 1 | RC0402FR-0710KL | Yageo Group
R103 | 10k | 0402-RES | 1 | RC0402FR-0710KL | Yageo Group
R104 | 470 | 0402-RES | 1 | RC0402FR-07470RL | Yageo Group
R105 | 470 | 0402-RES | 1 | RC0402FR-07470RL | Yageo Group
R201 | 1k | 0402-RES | 1 | RC0402FR-071KL | Yageo Group
R202 | DNP | 0402-RES | 0
R205 | 100k | 0402-RES | 1 | RC0402FR-07100KL | Yageo Group
R206 | 47k | 0402-RES | 1 | RC0402FR-0747KL | Yageo Group
R207 | 10k | 0402-RES | 1 | RC0402FR-0710KL | Yageo Group
R208 | 10k | 0402-RES | 1 | RC0402FR-0710KL | Yageo Group
R209 | 27 | 0402-RES | 1 | RC0402FR-0727RL | Yageo Group
R210 | 10k | 0402-RES | 1 | RC0402FR-0710KL | Yageo Group
R211 | 27 | 0402-RES | 1 | RC0402FR-0727RL | Yageo Group
R212 | DNP | 0402-RES | 0
R213 | 1.2k | 0402-RES | 1 | RC0402FR-071K2L | Yageo Group
R214 | DNP | 0402-RES | 0
R215 | 470 | 0402-RES | 1 | RC0402FR-07470RL | Yageo Group
R216 | 470 | 0402-RES | 1 | RC0402FR-07470RL | Yageo Group
R217 | 100k | 0402-RES | 1 | RC0402FR-07100KL | Yageo Group
R218 | 10k | 0402-RES | 1 | RC0402FR-0710KL | Yageo Group
R219 | 470 | 0402-RES | 1 | RC0402FR-07470RL | Yageo Group
R220 | 470 | 0402-RES | 1 | RC0402FR-07470RL | Yageo Group
R221 | 100k | 0402-RES | 1 | RC0402FR-07100KL | Yageo Group
R222 | 470 | 0402-RES | 1 | RC0402FR-07470RL | Yageo Group
R223 | 100 | 0402-RES | 1 | RC0402FR-07100RL | Yageo Group
R224 | 100 | 0402-RES | 1 | RC0402FR-07100RL | Yageo Group
R225 | 100 | 0402-RES | 1 | RC0402FR-07100RL | Yageo Group
R226 | 100 | 0402-RES | 1 | RC0402FR-07100RL | Yageo Group
R301 | 10k | 0402-RES | 1 | RC0402FR-0710KL | Yageo Group
R302 | 10k | 0402-RES | 1 | RC0402FR-0710KL | Yageo Group
R303 | DNP | 0402-RES | 0
R304 | DNP | 0402-RES | 0
R305 | 10k | 0402-RES | 1 | RC0402FR-0710KL | Yageo Group
R306 | 10k | 0402-RES | 1 | RC0402FR-0710KL | Yageo Group
R307 | 10k | 0402-RES | 1 | RC0402FR-0710KL | Yageo Group
R308 | 470 | 0402-RES | 1 | RC0402FR-07470RL | Yageo Group
R309 | 470 | 0402-RES | 1 | RC0402FR-07470RL | Yageo Group
R310 | 470 | 0402-RES | 1 | RC0402FR-07470RL | Yageo Group
R311 | 470 | 0402-RES | 1 | RC0402FR-07470RL | Yageo Group
R312 | 10k | 0402-RES | 1 | RC0402FR-0710KL | Yageo Group
R313 | 470 | 0402-RES | 1 | RC0402FR-07470RL | Yageo Group
R314 | 470 | 0402-RES | 1 | RC0402FR-07470RL | Yageo Group
R401 | 0 | 0603-RES | 1 | RC0603FR-100RL | Yageo Group
R402 | DNP | 0603-RES | 0
R403 | 0 | 0603-RES | 1 | RC0603FR-100RL | Yageo Group
R404 | DNP | 0603-RES | 0
R405 | 0 | 0603-RES | 1 | RC0603FR-100RL | Yageo Group
R406 | DNP | 0603-RES | 0
R509 | 100 | 0402-RES | 1 | RC0402FR-07100RL | Yageo Group
R510 | DNP | 0805 | 0
R511 | 470 | 0402-RES | 1 | RC0402FR-07470RL | Yageo Group
R512 | 100 | 0402-RES | 1 | RC0402FR-07100RL | Yageo Group
R513 | DNP | 0805 | 0
R514 | 470 | 0402-RES | 1 | RC0402FR-07470RL | Yageo Group
R515 | 100 | 0402-RES | 1 | RC0402FR-07100RL | Yageo Group
R517 | 10k | 0402-RES | 1 | RC0402FR-0710KL | Yageo Group
R518 | DNP | 0805 | 0
R519 | 10k | 0402-RES | 1 | RC0402FR-0710KL | Yageo Group
R520 | 100 | 0402-RES | 1 | RC0402FR-07100RL | Yageo Group
R521 | 100 | 0402-RES | 1 | RC0402FR-07100RL | Yageo Group
R522 | 100 | 0402-RES | 1 | RC0402FR-07100RL | Yageo Group
R523 | 100 | 0402-RES | 1 | RC0402FR-07100RL | Yageo Group
R601 | 470 | 0402-RES | 1 | RC0402FR-07470RL | Yageo Group
R602 | 1k | 0402-RES | 1 | RC0402FR-071KL | Yageo Group
R603 | 10k | 0402-RES | 1 | RC0402FR-0710KL | Yageo Group
R604 | 10k | 0402-RES | 1 | RC0402FR-0710KL | Yageo Group
R605 | 10k | 0402-RES | 1 | RC0402FR-0710KL | Yageo Group
R606 | 1k | 0402-RES | 1 | RC0402FR-071KL | Yageo Group
R607 | 1k | 0402-RES | 1 | RC0402FR-071KL | Yageo Group
R608 | 1k | 0402-RES | 1 | RC0402FR-071KL | Yageo Group
R609 | 3.48k | 0402-RES | 1 | RC0402FR-073K48L | Yageo Group
R610 | 1k | 0402-RES | 1 | RC0402FR-071KL | Yageo Group
R611 | 12k | 0402-RES | 1 | RC0402FR-0712KL | Yageo Group
R612 | 1k | 0402-RES | 1 | RC0402FR-071KL | Yageo Group
R613 | 1k | 0402-RES | 1 | RC0402FR-071KL | Yageo Group
R614 | 1k | 0402-RES | 1 | RC0402FR-071KL | Yageo Group
R615 | 1k | 0402-RES | 1 | RC0402FR-071KL | Yageo Group
R616 | 1k | 0402-RES | 1 | RC0402FR-071KL | Yageo Group
R617 | 1k | 0402-RES | 1 | RC0402FR-071KL | Yageo Group
R618 | 4.7M | R2010 | 1 | HV732HTTE475J | KOA Speer
R619 | 1k | 0402-RES | 1 | RC0402FR-071KL | Yageo Group
R702 | 47k | 0402-RES | 1 | RC0402FR-0747KL | Yageo Group
R703 | 100k | 0402-RES | 1 | RC0402FR-07100KL | Yageo Group
R704 | 6.2k | 0402-RES | 1 | RC0402FR-076K2L | Yageo Group
R705 | 1k | 0402-RES | 1 | RC0402FR-071KL | Yageo Group
R706 | 47k | 0402-RES | 1 | RC0402FR-0747KL | Yageo Group
R707 | 100k | 0402-RES | 1 | RC0402FR-07100KL | Yageo Group
R708 | 8.66k | 0402-RES | 1 | RC0402FR-078K66L | Yageo Group
R714 | 47k | 0402-RES | 1 | RC0402FR-0747KL | Yageo Group
R715 | 100k | 0402-RES | 1 | RC0402FR-07100KL | Yageo Group
R716 | 6.2k | 0402-RES | 1 | RC0402FR-076K2L | Yageo Group
R717 | 1k | 0402-RES | 1 | RC0402FR-071KL | Yageo Group
R718 | 47k | 0402-RES | 1 | RC0402FR-0747KL | Yageo Group
R719 | 15k | 0402-RES | 1 | RC0402FR-0715KL | Yageo Group
R720 | 6.2k | 0402-RES | 1 | RC0402FR-076K2L | Yageo Group
R721 | 100k | 0402-RES | 1 | RC0402FR-07100KL | Yageo Group
R723 | 0.01 | 1206 | 1 | LVT12R0100FER | Ohmite
R724 | 10M | 0805 | 1 | RC0805FR-0710ML | Yageo Group
R801 | 82 | 0402-RES | 0 | RC0402FR-0782RL | Yageo Group
R802 | 180k | 0402-RES | 0 | RC0402FR-07180KL | Yageo Group
R803 | 220k | 0402-RES | 1 | RC0402FR-07442KL | Yageo Group
R804 | 100k | 0402-RES | 1 | RC0402FR-07100KL | Yageo Group
R805 | 82 | 0402-RES | 1 | RC0402FR-0782RL | Yageo Group
R806 | 180k | 0402-RES | 1 | RC0402FR-07180KL | Yageo Group
R807 | 15 | 0402-RES | 1 | RC0402FR-0715RL | Yageo Group
R808 | 68k | 0402-RES | 1 | RC0402FR-0768KL | Yageo Group
R901 | 47k | 0402-RES | 1 | RC0402FR-0747KL | Yageo Group
R902 | 100k | 0402-RES | 1 | RC0402FR-07100KL | Yageo Group
R904 | 3.48k | 0402-RES | 1 | RC0402FR-073K48L | Yageo Group
R905 | 100 | 0402-RES | 1 | RC0402FR-07100RL | Yageo Group
R906 | 1k | 0402-RES | 1 | RC0402FR-071KL | Yageo Group
S101 | SWITCH-MOMENTARY-2SMD-3 | TACTILE_SWITCH_SMD-3 | 1 | KMR231NGLFS | C&K Components
S201 | SWITCH-MOMENTARY-2SMD-3 | TACTILE_SWITCH_SMD-3 | 1 | KMR231NGLFS | C&K Components
S202 | SWITCH-MOMENTARY-2SMD-3 | TACTILE_SWITCH_SMD-3 | 1 | KMR231NGLFS | C&K Components
TP201 | TESTPOINT_ROUND | TESTPAD_ROUND | 0
TP202 | TESTPOINT_ROUND | TESTPAD_ROUND | 0
TP301 | TESTPOINT_ROUND | TESTPAD_ROUND | 0
TP302 | TESTPOINTPADSMALL | TESTPAD_SMALL | 0
TP303 | TESTPOINT_ROUND | TESTPAD_ROUND | 0
TP304 | TESTPOINT_ROUND | TESTPAD_ROUND | 0
TP305 | TESTPOINT_ROUND | TESTPAD_ROUND | 0
TP503 | TESTPOINT_ROUND | TESTPAD_ROUND | 0
TP601 | TESTPOINT_ROUND | TESTPAD_ROUND | 0
TP602 | TESTPOINT1X01 | 1X01 | 0
TP701 | TESTPOINT_ROUND | TESTPAD_ROUND | 0
TP702 | TESTPOINT_ROUND | TESTPAD_ROUND | 0
TP704 | TESTPOINT_ROUND | TESTPAD_ROUND | 0
TP705 | TESTPOINT_ROUND | TESTPAD_ROUND | 0
TP706 | TESTPOINT_ROUND | TESTPAD_ROUND | 0
TP801 | TESTPOINT_ROUND | TESTPAD_ROUND | 0
TP802 | TESTPOINT_ROUND | TESTPAD_ROUND | 0
TP803 | TESTPOINT_ROUND | TESTPAD_ROUND | 0
TP804 | TESTPOINT_ROUND | TESTPAD_ROUND | 0
TP805 | TESTPOINT_ROUND | TESTPAD_ROUND | 0
TP806 | TESTPOINT_ROUND | TESTPAD_ROUND | 0
TP807 | TESTPOINT_ROUND | TESTPAD_ROUND | 0
TP808 | TESTPOINT_ROUND | TESTPAD_ROUND | 0
TP809 | TESTPOINT_ROUND | TESTPAD_ROUND | 0
TP810 | TESTPOINT_ROUND | TESTPAD_ROUND | 0
TP901 | TESTPOINT_ROUND | TESTPAD_ROUND | 0
TP902 | TESTPOINT_ROUND | TESTPAD_ROUND | 0
TP903 | TESTPOINTTUR | TURRET | 1 | 1573-2 | Keystone
TP904 | TESTPOINT1X01 | 1X01 | 0
U1005 | INA21X_DCK | SOT363 | 1 | INA214AIDCKR | Texas Instruments
U201 | RP2040 | QFN-56_EP | 1 | SC0914(13) | Raspberry Pi
U202 | W25Q_USON_PAD | USON8L-2X3MM_APM | 1 | W25Q16JVSSIM | Winbond
U301 | MACHXO2_FTBGA256 | LBGA-256 | 1 | LCMXO2-7000HC-6FTG256C | Lattice Semiconductor
U501 | TLP2270 | SO08L | 1 | TLP2270(TP4,E | Toshiba
U601 | MCP1755_DFN | DFN8_2X3MM | 1 | MCP1755T-3302E/MC | Microchip
U602 | 93LC56 | SOT23-6 | 1 | 93LC56BT-I/OT | Microchip
U603 | APS6404L_PAD | USON8L-2X3MM_APM | 1 | APS6404L-3SQR-ZR | AP Memory
U604 | FT2232H_QFP | QFP50P1200X1200X160-64N | 1 | FT2232HL-REEL | FTDI
U605 | ISO7742_DBQ | SSOP16 | 1 | ISO7742DBQ | Texas Instruments
U606 | ISO7742_DBQ | SSOP16 | 1 | ISO7742DBQ | Texas Instruments
U701 | MPM3650 | QFN-24-MPS_FULL_CREAM | 1 | MPM3650GQW-Z | Monolithic Power Systems
U702 | RPL-30 | RPL-30 | 1 | RPL-3.0-R | Recom Power
U704 | MPM3650 | QFN-24-MPS_FULL_CREAM | 1 | MPM3650GQW-Z | Monolithic Power Systems
U705 | RPL-30 | RPL-30 | 1 | RPL-3.0-R | Recom Power
U801 | LTM4651 | BGA-77 | 0 | LTM4651EY#PBF | Analog Devices
U802 | LTM4651 | BGA-77 | 1 | LTM4651EY#PBF | Analog Devices
U803 | LTM4651 | BGA-77 | 1 | LTM4651EY#PBF | Analog Devices
U901 | MPM3650 | QFN-24-MPS_FULL_CREAM | 1 | MPM3650GQW-Z | Monolithic Power Systems
X201 | 403I35D12M00000 | CRYSTAL-3.2-2.5 | 1 | 403I35D12M00000 | CTS Components
X601 | 403I35D12M00000 | CRYSTAL-3.2-2.5 | 1 | 403I35D12M00000 | CTS Components
XO301 | OSCILLATOR_TXO2520 | TXO2520 | 1 | ECS-2520MV-480-CN-TR | ECS International